## Sheet2
Column1 | Source | Material type | Activity UUID_Product UUID | Activity Name | Geography | Reference Product Name | Reference Product Unit | Reference Product Amount | AP [mol H+-Eq] | GWP100-total [kg CO2-Eq] | GWP100-biogenic [kg CO2-Eq] | GWP100-fossil [kg CO2-Eq] | GWP100-luluc [kg CO2-Eq] | ADP-fossil [MJ, net calorific value] | EP-freshwater [kg P-Eq] | EP-marine [kg N-Eq] | EP-terrestrial [kg N-Eq] | ADP-minerals-metals [kg Sb-Eq] | ODP [kg CFC-11-Eq] | POCP [kg NMVOC-Eq] | WDP [m3 world eq. deprived] | ETP-fw [CTUe] | HTP-c [CTUh] | HTP-nc [CTUh] | IRP [kBq U235-Eq] | SQP [dimensionless] | PM [disease incidence]
0 | Ecoinvent v3.9 EN15804 Cumulative LCIA_EFv3.1 | Concrete, average | 5c792150-0b56-531e-9355-4e28d8c6f8a2_eee95138-58c8-4172-9b1f-754ba074325d | concrete, all types to generic market for concrete, normal strength | CH | concrete, normal strength | m3 | 1 | 0.52544 | 225.7228 | 11.5988 | 214.1004 | 0.023614 | 965.7255 | 0.025494 | 0.15681 | 1.7658 | 0.00080797 | 8.3948e-07 | 0.50669 | 32.1381 | 310.4455 | 4.0231e-08 | 1.1521e-06 | 10.3102 | 454.7949 | 4.9654e-06
1 | Ecoinvent v3.9 EN15804 Cumulative LCIA_EFv3.1 | Concrete lean, average | 4969508b-9cf9-5a7c-b17c-349d2f35f05b_3c729202-245e-4585-a517-c053ca62f074 | market for lean concrete | CH | lean concrete | m3 | 1 | 0.32227 | 120.7212 | 5.6671 | 115.0362 | 0.017917 | 637.0817 | 0.013942 | 0.098597 | 1.1061 | 0.00050141 | 5.8005e-07 | 0.32618 | 19.828 | 228.443 | 3.1013e-08 | 7.77e-07 | 6.4629 | 397.6103 | 3.718e-06
2 | Ecoinvent v3.9 EN15804 Cumulative LCIA_EFv3.1 | Concrete C20/25, average | 43b096e4-f268-5047-aa4f-c0c433796e4e_3fdbecc2-bb86-4c4b-8f5c-7b80e5e365c8 | market for concrete, 25MPa | CH | concrete, 25MPa | m3 | 1 | 0.50631 | 216.9892 | 11.084 | 205.8827 | 0.022462 | 927.4058 | 0.024296 | 0.15185 | 1.7102 | 0.00075976 | 7.4342e-07 | 0.4906 | 30.5482 | 300.9072 | 3.8813e-08 | 1.1081e-06 | 9.8838 | 449.8827 | 4.846e-06
3 | Ecoinvent v3.9 EN15804 Cumulative LCIA_EFv3.1 | concrete C20/25, Portland | 10e5a0e5-ff1b-56d1-b541-fd73ebcf87c9_7e9077e8-7bbc-44c4-9759-62526ff34d47 | concrete production, 20MPa, with cement, Portland | RoW | concrete, 20MPa | m3 | 1 | 0.80925 | 229.3371 | 1.8722 | 227.3737 | 0.091128 | 1393.4398 | 0.02731 | 0.23815 | 2.6347 | 0.0011783 | 1.2181e-06 | 0.75337 | 19.0319 | 662.4445 | 8.1136e-08 | 1.9159e-06 | 2.9156 | 1300.2062 | 8.636e-06
4 | Ecoinvent v3.9 EN15804 Cumulative LCIA_EFv3.1 | Concrete C20/25, CEM II/A | 92c8a2cf-c8d1-5461-bf34-22c06ca3d7c8_3fdbecc2-bb86-4c4b-8f5c-7b80e5e365c8 | concrete production, 25MPa, for building construction, with cement, CEM II/A | CH | concrete, 25MPa | m3 | 1 | 0.46786 | 212.8145 | 11.7941 | 201.0023 | 0.018155 | 775.8121 | 0.024927 | 0.13728 | 1.5581 | 0.00086295 | 5.4905e-07 | 0.43503 | 30.1072 | 242.3671 | 3.3933e-08 | 1.0374e-06 | 9.9066 | 348.6903 | 3.955e-06
5 | Ecoinvent v3.9 EN15804 Cumulative LCIA_EFv3.1 | Concrete C20/25, CEMII/B | c3eaf97f-7a16-5b14-8ca3-89ed9a6523be_3fdbecc2-bb86-4c4b-8f5c-7b80e5e365c8 | concrete production, 25MPa, for building construction, with cement, CEM II/B | CH | concrete, 25MPa | m3 | 1 | 0.45512 | 202.0773 | 10.3565 | 191.7037 | 0.017173 | 800.2614 | 0.02223 | 0.1309 | 1.4824 | 0.00059455 | 5.2112e-07 | 0.41365 | 28.6514 | 225.2342 | 3.2387e-08 | 9.6202e-07 | 9.3327 | 341.0098 | 3.8597e-06
6 | Ecoinvent v3.9 EN15804 Cumulative LCIA_EFv3.1 | Concrete C25/30, average | 14f8c875-6a05-5a21-9bb8-e99167dbaea1_ef5d9b7f-0d4a-49b9-a2eb-eef36ded1c38 | market for concrete, 30MPa | CH | concrete, 30MPa | m3 | 1 | 0.62846 | 286.3336 | 15.5183 | 270.7902 | 0.025192 | 1098.7628 | 0.032498 | 0.1878 | 2.1195 | 0.00102 | 8.3293e-07 | 0.60008 | 39.5836 | 343.1291 | 4.3724e-08 | 1.3473e-06 | 13.0228 | 468.3636 | 5.4732e-06
7 | Ecoinvent v3.9 EN15804 Cumulative LCIA_EFv3.1 | concrete C25/30, Portland | 807c1926-7b4f-57ca-ba05-a935de11aaa6_3fdbecc2-bb86-4c4b-8f5c-7b80e5e365c8 | concrete production, 25MPa, for building construction, for interior use, with cement, Portland | RoW | concrete, 25MPa | m3 | 1 | 1.0127 | 301.1688 | 2.5643 | 298.4993 | 0.10517 | 1717.6516 | 0.034409 | 0.29923 | 3.3157 | 0.0014719 | 1.4169e-06 | 0.93964 | 23.4394 | 818.9229 | 9.6928e-08 | 2.3463e-06 | 3.5003 | 1423.1965 | 1.0379e-05
8 | Ecoinvent v3.9 EN15804 Cumulative LCIA_EFv3.1 | concrete C25/30, CEM II/A | b8c5729a-903a-598f-ac71-11c7f96341cb_3fdbecc2-bb86-4c4b-8f5c-7b80e5e365c8 | concrete production, 25MPa, for building construction, with cement, CEM II/A | RoW | concrete, 25MPa | m3 | 1 | 0.91774 | 276.5385 | 2.6032 | 273.8211 | 0.11421 | 1526.4431 | 0.031142 | 0.26659 | 2.9524 | 0.0014058 | 1.2523e-06 | 0.83859 | 21.2944 | 771.6742 | 8.4516e-08 | 2.1526e-06 | 3.8948 | 1141.4883 | 9.2903e-06
9 | Ecoinvent v3.9 EN15804 Cumulative LCIA_EFv3.1 | concrete C25/30, CEM II/B | 6c475ad9-c8f1-5c1a-955e-d993e15291ea_3fdbecc2-bb86-4c4b-8f5c-7b80e5e365c8 | concrete production, 25MPa, for building construction, with cement, CEM II/B | RoW | concrete, 25MPa | m3 | 1 | 0.82398 | 237.9943 | 2.164 | 235.719 | 0.11136 | 1382.0028 | 0.028052 | 0.23825 | 2.6366 | 0.0012477 | 1.1537e-06 | 0.75372 | 19.4918 | 711.4949 | 7.7547e-08 | 1.9261e-06 | 3.6664 | 1116.208 | 8.5495e-06
10 | Ecoinvent v3.9 EN15804 Cumulative LCIA_EFv3.1 | concrete C25/30, CEM III/A | a611dba5-95d6-50bc-a090-6c03bd077cfc_3fdbecc2-bb86-4c4b-8f5c-7b80e5e365c8 | concrete production, 25MPa, for building construction, with cement, CEM III/A | GLO | concrete, 25MPa | m3 | 1 | 0.99679 | 236.7189 | 1.8071 | 234.7594 | 0.15238 | 1835.8547 | 0.037149 | 0.26194 | 2.8847 | 0.0012526 | 1.651e-06 | 0.85371 | 38.551 | 1416.7679 | 9.5082e-08 | 2.1668e-06 | 5.7643 | 1445.4404 | 1.145e-05
11 | Ecoinvent v3.9 EN15804 Cumulative LCIA_EFv3.1 | Concrete C30/37, average | 441e16b4-c70c-5b2e-aada-2e8f7cbafb63_f7a8981c-e94e-4fb7-908d-2786f6f0749c | market for concrete, 37MPa | CH | concrete, 37MPa | m3 | 1 | 0.56635 | 241.366 | 12.4439 | 228.895 | 0.027101 | 1063.8938 | 0.027929 | 0.16643 | 1.8727 | 0.00092157 | 1.1612e-06 | 0.53958 | 35.7834 | 334.9771 | 4.4179e-08 | 1.2552e-06 | 11.129 | 468.1536 | 5.2505e-06
12 | Ecoinvent v3.9 EN15804 Cumulative LCIA_EFv3.1 | Concrete C30/37, Portland | 2c9f9f95-3c37-583c-bf19-a349e31f7ea0_f7a8981c-e94e-4fb7-908d-2786f6f0749c | concrete production, 37MPa, for civil engineering, with cement, Portland | CH | concrete, 37MPa | m3 | 1 | 0.57149 | 261.5044 | 14.4875 | 246.9934 | 0.023486 | 992.0743 | 0.030943 | 0.164 | 1.8565 | 0.0010125 | 9.926e-07 | 0.52023 | 38.9545 | 285.1119 | 4.0768e-08 | 1.2512e-06 | 12.4619 | 372.7827 | 4.5752e-06
13 | Ecoinvent v3.9 EN15804 Cumulative LCIA_EFv3.1 | Concrete C30/37, CEM II/A | 9cd69bf3-1e94-5f45-a1eb-d64df78fab73_f7a8981c-e94e-4fb7-908d-2786f6f0749c | concrete production, 37MPa, for civil engineering, with cement, CEM II/A | CH | concrete, 37MPa | m3 | 1 | 0.5172 | 230.5668 | 12.6154 | 217.929 | 0.02243 | 902.3721 | 0.027566 | 0.14824 | 1.6793 | 0.00097009 | 9.5483e-07 | 0.47263 | 34.3895 | 270.8066 | 3.8673e-08 | 1.156e-06 | 10.7977 | 363.554 | 4.2945e-06
14 | Ecoinvent v3.9 EN15804 Cumulative LCIA_EFv3.1 | Concrete C30/37, CEM II/B | ab8b9685-00c3-5548-a5d2-ede0ffac305a_f7a8981c-e94e-4fb7-908d-2786f6f0749c | concrete production, 37MPa, for civil engineering, with cement, CEM II/B | CH | concrete, 37MPa | m3 | 1 | 0.50359 | 219.0891 | 11.0786 | 207.9891 | 0.02138 | 928.5076 | 0.024683 | 0.14142 | 1.5984 | 0.00068319 | 9.2498e-07 | 0.44977 | 32.8333 | 252.4921 | 3.702e-08 | 1.0754e-06 | 10.1842 | 355.3439 | 4.1927e-06
15 | Ecoinvent v3.9 EN15804 Cumulative LCIA_EFv3.1 | concrete C30/37, CEM III/A | 3cc6556c-006d-5528-b60e-0a97b1dac2d1_ef5d9b7f-0d4a-49b9-a2eb-eef36ded1c38 | concrete production, 30MPa, for building construction, with cement, CEM III/A | GLO | concrete, 30MPa | m3 | 1 | 1.0678 | 254.9048 | 1.9625 | 252.7793 | 0.16298 | 1976.9186 | 0.039913 | 0.27974 | 3.0818 | 0.0013343 | 1.7806e-06 | 0.9117 | 41.833 | 1519.138 | 1.0154e-07 | 2.3143e-06 | 6.192 | 1440.794 | 1.22e-05
16 | Ecoinvent v3.9 EN15804 Cumulative LCIA_EFv3.1 | Concrete C35/45, average | eb689786-172f-57e5-942e-a004a5a439db_b1f74287-042b-4171-b90c-b1eb5739f30d | market for concrete, 35MPa | RoW | concrete, 35MPa | m3 | 1 | 1.2584 | 364.7969 | 2.9026 | 361.7642 | 0.13007 | 2393.3365 | 0.041549 | 0.37839 | 4.173 | 0.0017544 | 2.0466e-06 | 1.2215 | 30.0936 | 1117.6367 | 1.3052e-07 | 2.9195e-06 | 4.5827 | 1629.2967 | 1.4153e-05
17 | Ecoinvent v3.9 EN15804 Cumulative LCIA_EFv3.1 | concrete C35/45, Portland | 2d034f3d-5dc9-521b-91d9-51a1a0924831_b1f74287-042b-4171-b90c-b1eb5739f30d | concrete production, 35MPa, for civil engineering, for exterior use, with cement, Portland | RoW | concrete, 35MPa | m3 | 1 | 1.1072 | 334.9906 | 2.8886 | 331.9906 | 0.11142 | 1959.703 | 0.038287 | 0.32385 | 3.589 | 0.0016188 | 1.5561e-06 | 1.018 | 27.4471 | 882.758 | 1.048e-07 | 2.5803e-06 | 3.9597 | 1347.218 | 1.1053e-05
18 | Ecoinvent v3.9 EN15804 Cumulative LCIA_EFv3.1 | concrete C35/45, CEM II/A | 1dab7501-c568-51ac-a527-966b27faf219_b1f74287-042b-4171-b90c-b1eb5739f30d | concrete production, 35MPa, for building construction, with cement, CEM II/A | GLO | concrete, 35MPa | m3 | 1 | 1.1418 | 338.6476 | 3.0157 | 335.5056 | 0.12633 | 2064.6684 | 0.039664 | 0.33136 | 3.6904 | 0.0017003 | 1.8236e-06 | 1.0529 | 44.0203 | 999.1565 | 1.1103e-07 | 2.6544e-06 | 5.2382 | 1230.4047 | 1.1864e-05
19 | Ecoinvent v3.9 EN15804 Cumulative LCIA_EFv3.1 | concrete C35/45, CEM II/B | 04cad4d1-0e97-587f-88b2-928f6512c3a0_b1f74287-042b-4171-b90c-b1eb5739f30d | concrete production, 35MPa, with cement, CEM II/B | GLO | concrete, 35MPa | m3 | 1 | 0.97309 | 287.0784 | 2.6892 | 284.2683 | 0.12086 | 1747.2863 | 0.033221 | 0.28305 | 3.1313 | 0.0014646 | 1.3468e-06 | 0.8986 | 26.7513 | 829.7414 | 8.8874e-08 | 2.2486e-06 | 4.541 | 1426.011 | 1.0062e-05
20 | Ecoinvent v3.9 EN15804 Cumulative LCIA_EFv3.1 | concrete C35/45, CEM III/A | f269e54b-a5f8-5370-bd91-0e9f2ab3a9c9_b1f74287-042b-4171-b90c-b1eb5739f30d | concrete production, 35MPa, for building construction, with cement, CEM III/A | GLO | concrete, 35MPa | m3 | 1 | 1.1533 | 279.2549 | 2.2014 | 276.8785 | 0.17496 | 2132.2652 | 0.043277 | 0.30003 | 3.3035 | 0.0014441 | 1.9139e-06 | 0.97573 | 43.8248 | 1654.3871 | 1.081e-07 | 2.4985e-06 | 6.6438 | 1440.2303 | 1.2971e-05
21 | Ecoinvent v3.9 EN15804 Cumulative LCIA_EFv3.1 | Concrete C40/50, average | e1acd1f8-7a2e-5c34-9bee-7757d50c8bc0_7deb8cd6-8e29-4f14-aae0-b1dd046ad038 | market for concrete, 40MPa | RoW | concrete, 40MPa | m3 | 1 | 1.2732 | 349.2047 | 3.0091 | 346.0446 | 0.15099 | 2394.6414 | 0.043315 | 0.37299 | 4.1297 | 0.0017656 | 2.2346e-06 | 1.2074 | 46.7516 | 1205.0243 | 1.3495e-07 | 2.8396e-06 | 6.1064 | 1558.8239 | 1.4212e-05
22 | Ecoinvent v3.9 EN15804 Cumulative LCIA_EFv3.1 | concrete C40/50, Portland | 8e932c03-63b5-5b5b-ba49-9b4377623f4a_7deb8cd6-8e29-4f14-aae0-b1dd046ad038 | concrete production, 40MPa, for civil engineering, with cement, Portland | RoW | concrete, 40MPa | m3 | 1 | 1.3703 | 418.9464 | 3.6946 | 415.1254 | 0.1264 | 2485.4876 | 0.048511 | 0.39782 | 4.4323 | 0.0020185 | 2.1553e-06 | 1.2566 | 47.7215 | 1111.5809 | 1.3394e-07 | 3.2004e-06 | 5.4446 | 1566.8434 | 1.3589e-05
23 | Ecoinvent v3.9 EN15804 Cumulative LCIA_EFv3.1 | concrete C40/50, CEM II/A | f84f354a-9e05-5e8f-aa2b-8ec83e38bbee_7deb8cd6-8e29-4f14-aae0-b1dd046ad038 | concrete production, 40MPa, for building construction, with cement, CEM II/A | GLO | concrete, 40MPa | m3 | 1 | 1.2176 | 364.7131 | 3.2842 | 361.2957 | 0.13322 | 2190.3158 | 0.042298 | 0.3531 | 3.9334 | 0.0018164 | 1.9177e-06 | 1.1197 | 46.2245 | 1059.55 | 1.1713e-07 | 2.8309e-06 | 5.537 | 1223.1254 | 1.2519e-05
24 | Ecoinvent v3.9 EN15804 Cumulative LCIA_EFv3.1 | concrete C40/50, CEM II/B | 6a8736be-1a2e-5d3f-b1f9-c0ece8c5e929_7deb8cd6-8e29-4f14-aae0-b1dd046ad038 | concrete production, 40MPa, for civil engineering, with cement, CEM II/B | GLO | concrete, 40MPa | m3 | 1 | 1.1198 | 327.3567 | 3.0331 | 324.1941 | 0.12947 | 2076.5052 | 0.03918 | 0.32158 | 3.58 | 0.0016584 | 1.9033e-06 | 1.0276 | 44.634 | 961.8855 | 1.1078e-07 | 2.5918e-06 | 5.3475 | 1407.1708 | 1.1564e-05
25 | Ecoinvent v3.9 EN15804 Cumulative LCIA_EFv3.1 | concrete C40/50, CEM III/A | 16faadde-1e34-57f4-973f-e194d31cc585_7deb8cd6-8e29-4f14-aae0-b1dd046ad038 | concrete production, 40MPa, for building construction, with cement, CEM III/A | GLO | concrete, 40MPa | m3 | 1 | 1.2252 | 302.9388 | 2.4686 | 300.2859 | 0.18429 | 2243.0948 | 0.046305 | 0.31522 | 3.4677 | 0.001552 | 1.9887e-06 | 1.0207 | 43.7589 | 1783.2282 | 1.1214e-07 | 2.6666e-06 | 6.9858 | 1353.2991 | 1.3435e-05
26 | Ecoinvent v3.9 EN15804 Cumulative LCIA_EFv3.1 | concrete C40/50, CEM IV/B | aede3363-23a8-539c-bcc0-4a9b8dc852cd_7deb8cd6-8e29-4f14-aae0-b1dd046ad038 | concrete production, 40MPa, for civil engineering, with cement, CEM IV/B | GLO | concrete, 40MPa | m3 | 1 | 0.94025 | 261.0235 | 2.1731 | 258.7337 | 0.11675 | 1788.6268 | 0.032676 | 0.27035 | 3.0051 | 0.0014116 | 1.7129e-06 | 0.87284 | 40.0883 | 805.8286 | 9.8671e-08 | 2.2012e-06 | 4.5167 | 1350.6669 | 1.0023e-05
27 | Ecoinvent v3.9 EN15804 Cumulative LCIA_EFv3.1 | Concrete C45/55, average | c204d3e5-c354-50c7-987c-a2ca2c9fef51_bf9b1c2e-5c19-4abc-b638-7e628316f2c7 | market for concrete, 45MPa | RoW | concrete, 45MPa | m3 | 1 | 1.3604 | 403.2394 | 3.6689 | 399.3913 | 0.17924 | 2510.9316 | 0.045523 | 0.40319 | 4.4484 | 0.0019638 | 1.9686e-06 | 1.2904 | 36.1333 | 1194.3416 | 1.3162e-07 | 3.0623e-06 | 6.324 | 1472.9102 | 1.451e-05
28 | Ecoinvent v3.9 EN15804 Cumulative LCIA_EFv3.1 | concrete C45/55, CEM II/B | 48695905-c693-5126-abb4-4c62cf9b803b_bf9b1c2e-5c19-4abc-b638-7e628316f2c7 | concrete production, 45MPa, for building construction, with cement, CEM II/B | GLO | concrete, 45MPa | m3 | 1 | 1.2276 | 382.0781 | 3.6395 | 378.2902 | 0.14839 | 2224.7988 | 0.042478 | 0.35396 | 3.9198 | 0.0018587 | 1.645e-06 | 1.1187 | 33.7279 | 1033.2126 | 1.0841e-07 | 2.8446e-06 | 5.7335 | 1311.6088 | 1.2139e-05
29 | Ecoinvent v3.9 EN15804 Cumulative LCIA_EFv3.1 | Concrete C50/60, average | dc00fe4c-7b58-5571-8f16-0b91c0abcb1d_765e7edf-19bc-4110-bb7c-32df8d749c54 | market for concrete, 50MPa | RoW | concrete, 50MPa | m3 | 1 | 1.3521 | 399.0064 | 3.0486 | 395.3398 | 0.61799 | 2558.6213 | 0.045084 | 0.40837 | 4.4608 | 0.0019113 | 2.362e-06 | 1.3005 | 39.7635 | 1459.9067 | 1.3881e-07 | 3.1768e-06 | 5.0394 | 1699.2542 | 1.502e-05
30 | Ecoinvent v3.9 EN15804 Cumulative LCIA_EFv3.1 | concrete C50/60, Portland | 2b56d3bf-c1c9-5787-a538-2051d864540e_765e7edf-19bc-4110-bb7c-32df8d749c54 | concrete production, 50MPa, with cement, Portland | RoW | concrete, 50MPa | m3 | 1 | 1.2045 | 367.0541 | 2.8217 | 363.937 | 0.29542 | 2147.8689 | 0.041773 | 0.35334 | 3.8968 | 0.0017585 | 1.6826e-06 | 1.1034 | 31.7491 | 964.2621 | 1.1353e-07 | 2.8058e-06 | 4.2985 | 1401.0289 | 1.1896e-05
31 | Ecoinvent v3.9 EN15804 Cumulative LCIA_EFv3.1 | concrete C50/60, CEM II/B | bc71b1ea-978f-5f89-86b7-958772765450_765e7edf-19bc-4110-bb7c-32df8d749c54 | concrete production, 50MPa, with cement, CEM II/B | GLO | concrete, 50MPa | m3 | 1 | 1.3747 | 428.1494 | 4.2603 | 423.7302 | 0.15888 | 2377.3542 | 0.047204 | 0.39734 | 4.4058 | 0.0020972 | 1.7968e-06 | 1.2459 | 35.1919 | 1150.5271 | 1.1934e-07 | 3.1954e-06 | 6.1059 | 1359.2176 | 1.3322e-05
32 | Ecoinvent v3.9 EN15804 Cumulative LCIA_EFv3.1 | Steel S235 | 31efb36b-3a8f-5fbd-8a43-d39593516523_817c3650-4fed-4ef2-b9b6-404a198834e6 | steel production, electric, low-alloyed | CH | steel, low-alloyed | kg | 1 | 0.0013316 | 0.38507 | 0.0095876 | 0.37526 | 0.00021909 | 5.4091 | 0.00013654 | 0.00034398 | 0.0037187 | 1.3303e-06 | 5.8017e-09 | 0.0012738 | 0.31535 | 5.3941 | 3.1587e-08 | 2.0443e-08 | 0.10925 | 1.5491 | 5.0775e-08
33 | Ecoinvent v3.9 EN15804 Cumulative LCIA_EFv3.1 | Steel S355 | 31efb36b-3a8f-5fbd-8a43-d39593516523_817c3650-4fed-4ef2-b9b6-404a198834e6 | steel production, electric, low-alloyed | CH | steel, low-alloyed | kg | 1 | 0.0013316 | 0.38507 | 0.0095876 | 0.37526 | 0.00021909 | 5.4091 | 0.00013654 | 0.00034398 | 0.0037187 | 1.3303e-06 | 5.8017e-09 | 0.0012738 | 0.31535 | 5.3941 | 3.1587e-08 | 2.0443e-08 | 0.10925 | 1.5491 | 5.0775e-08
34 | Ecoinvent v3.9 EN15804 Cumulative LCIA_EFv3.1 | Reinforcement steel B500A | e03fa5e4-26ed-54fc-a9f8-74add730b340_9ba48284-0f03-4fec-800d-de77833b12f6 | reinforcing steel production | Europe without Austria | reinforcing steel | kg | 1 | 0.0083915 | 2.0564 | 0.00038415 | 2.0548 | 0.0012417 | 22.0456 | 0.00096112 | 0.0020909 | 0.020568 | 6.2759e-06 | 4.0962e-08 | 0.010306 | 0.91971 | 8.76 | 1.3752e-08 | 2.5022e-08 | 0.079354 | 5.8135 | 1.6624e-07
35 | Ecoinvent v3.9 EN15804 Cumulative LCIA_EFv3.1 | Reinforcement steel B500B | e03fa5e4-26ed-54fc-a9f8-74add730b340_9ba48284-0f03-4fec-800d-de77833b12f6 | reinforcing steel production | Europe without Austria | reinforcing steel | kg | 1 | 0.0083915 | 2.0564 | 0.00038415 | 2.0548 | 0.0012417 | 22.0456 | 0.00096112 | 0.0020909 | 0.020568 | 6.2759e-06 | 4.0962e-08 | 0.010306 | 0.91971 | 8.76 | 1.3752e-08 | 2.5022e-08 | 0.079354 | 5.8135 | 1.6624e-07
36 | Ecoinvent v3.9 EN15804 Cumulative LCIA_EFv3.1 | Reinforcement steel B500C | e03fa5e4-26ed-54fc-a9f8-74add730b340_9ba48284-0f03-4fec-800d-de77833b12f6 | reinforcing steel production | Europe without Austria | reinforcing steel | kg | 1 | 0.0083915 | 2.0564 | 0.00038415 | 2.0548 | 0.0012417 | 22.0456 | 0.00096112 | 0.0020909 | 0.020568 | 6.2759e-06 | 4.0962e-08 | 0.010306 | 0.91971 | 8.76 | 1.3752e-08 | 2.5022e-08 | 0.079354 | 5.8135 | 1.6624e-07
37 | Ecoinvent v3.9 EN15804 Cumulative LCIA_EFv3.1 | Transport by commercial vehicle | ef7dc2a3-7f14-5b1e-9fd7-7a63fd94c937_090f56b8-6a83-48c1-ae26-234d04771e53 | transport, freight, light commercial vehicle | CH | transport, freight, light commercial vehicle | metric ton*km | 1 | 0.0067106 | 1.5924 | 0.0037831 | 1.5877 | 0.00085398 | 22.3204 | 0.00017753 | 0.0022908 | 0.024825 | 1.1638e-05 | 3.2867e-08 | 0.010677 | 0.15689 | 10.5348 | 1.5979e-09 | 1.6035e-08 | 0.062474 | 9.318 | 6.1395e-08
38 | Ecoinvent v3.9 EN15804 Cumulative LCIA_EFv3.1 | Transport by truck | d014411c-c62e-5e61-819e-61d4d0065b0b_ae39ee61-d4d0-4cce-93b4-0745344da5fa | transport, freight, lorry 7.5-16 metric ton, EURO3 | RER | transport, freight, lorry 7.5-16 metric ton, EURO3 | metric ton*km | 1 | 0.0012793 | 0.23567 | 0.00017089 | 0.23539 | 0.00010754 | 3.3659 | 1.6204e-05 | 0.00053841 | 0.0057875 | 7.6925e-07 | 5.1739e-09 | 0.0018779 | 0.016069 | 1.6776 | 1.4726e-10 | 2.7283e-09 | 0.005351 | 1.6945 | 2.1694e-08
39 | Ecoinvent v3.9 EN15804 Cumulative LCIA_EFv3.1 | Transport by ship, container | fdbc06df-3c78-55cd-a466-3a17b0332b6c_2741cea8-327f-4e0f-9401-b10858dc68f8 | transport, freight, sea, container ship | GLO | transport, freight, sea, container ship | metric ton*km | 1 | 0.00030259 | 0.010158 | -2.3165e-06 | 0.010152 | 7.8356e-06 | 0.12522 | 3.3757e-07 | 7.5617e-05 | 0.00083615 | 9.8531e-09 | 1.5361e-10 | 0.00022584 | 0.00035265 | 0.061225 | 5.9358e-12 | 3.6145e-11 | 5.9746e-05 | 0.0091718 | 2.9772e-10
40 | Ecoinvent v3.9 EN15804 Cumulative LCIA_EFv3.1 | Transport by ship, bulk carrier for dry goods | b0b745d6-bf66-5b38-a4c4-72c1d3de7509_eeb68c18-502b-4117-a033-a5daf24322fc | transport, freight, sea, bulk carrier for dry goods | GLO | transport, freight, sea, bulk carrier for dry goods | metric ton*km | 1 | 0.00018809 | 0.0070796 | -2.1116e-06 | 0.007075 | 6.7366e-06 | 0.087136 | 2.7995e-07 | 4.3148e-05 | 0.00047791 | 8.3526e-09 | 1.07e-10 | 0.00013237 | 0.00028663 | 0.042696 | 4.7839e-12 | 2.6842e-11 | 4.9279e-05 | 0.0067968 | 2.0705e-10
41 | Ecoinvent v3.9 EN15804 Cumulative LCIA_EFv3.1 | Transport by ship (inland) | 6dac11fe-185c-58d8-ab5d-3c7ee9b9588c_068bf76a-bfaa-435c-85ed-3d2bb2c4bb4f | transport, freight, inland waterways, barge | RER | transport, freight, inland waterways, barge | metric ton*km | 1 | 0.00044426 | 0.05012 | 9.8117e-05 | 0.04992 | 0.00010246 | 0.62169 | 4.6653e-06 | 0.00020283 | 0.0022012 | 6.4776e-08 | 9.3758e-10 | 0.0006164 | 0.0040175 | 0.25973 | 2.5251e-11 | 1.8767e-10 | 0.0018271 | 0.41418 | 1.0566e-09
42 | Ecoinvent v3.9 EN15804 Cumulative LCIA_EFv3.1 | Transport by rail, diesel | bb82a854-fd1b-5dc7-84eb-269d5fa4d068_0ace02fa-eca5-482d-a829-c18e46a52db4 | transport, freight train, diesel, with particle filter | CH | transport, freight train | metric ton*km | 1 | 0.00052107 | 0.055188 | 0.00012692 | 0.055038 | 2.2822e-05 | 0.66277 | 4.6025e-06 | 0.00024732 | 0.0026859 | 1.1308e-07 | 9.6385e-10 | 0.00081556 | 0.0067439 | 0.29448 | 4.5618e-11 | 3.2409e-10 | 0.0017821 | 0.34969 | 3.0473e-09
43 | Ecoinvent v3.9 EN15804 Cumulative LCIA_EFv3.1 | Transport by rail, electricity | 7a66465b-5ee3-5530-b604-2f20fc418e4d_0ace02fa-eca5-482d-a829-c18e46a52db4 | transport, freight train, electricity | CH | transport, freight train | metric ton*km | 1 | 9.0108e-05 | 0.01396 | 0.0001407 | 0.013796 | 2.3032e-05 | 0.29564 | 4.4802e-06 | 2.8292e-05 | 0.00029995 | 1.2032e-07 | 2.2384e-10 | 9.9198e-05 | 0.054835 | 0.086822 | 4.5058e-11 | 2.8335e-10 | 0.008758 | 0.35435 | 1.485e-09
44 | Ecoinvent v3.9 EN15804 Cumulative LCIA_EFv3.1 | Transport by rail | e335281d-324b-58d3-bfe8-9fac789c0705_0ace02fa-eca5-482d-a829-c18e46a52db4 | market for transport, freight train | CH | transport, freight train | metric ton*km | 1 | 0.00010788 | 0.01566 | 0.00014014 | 0.015496 | 2.3023e-05 | 0.31078 | 4.4852e-06 | 3.7323e-05 | 0.00039833 | 1.2002e-07 | 2.5435e-10 | 0.00012874 | 0.052852 | 0.095385 | 4.5081e-11 | 2.8503e-10 | 0.0084704 | 0.35416 | 1.5494e-09
45 | Ecoinvent v3.9 EN15804 Cumulative LCIA_EFv3.1 | Electricity, residual mix CH | 13aca385-f2cb-54a0-9aa9-4f28bfd56940_d69294d7-8d64-4915-a896-9996a014c410 | electricity, low voltage, residual mix | CH | electricity, low voltage | kWh | 1 | 0.00041108 | 0.026313 | 0.00015775 | 0.026115 | 4.026e-05 | 9.391 | 3.1409e-05 | 6.9709e-05 | 0.00046833 | 4.4712e-06 | 1.3751e-09 | 0.0001508 | 0.30782 | 0.62792 | 1.0074e-10 | 4.6564e-09 | 0.61107 | 0.17399 | 4.0634e-09
46 | Ecoinvent v3.9 EN15804 Cumulative LCIA_EFv3.1 | diesel, burned in building machine | 306603b8-a663-58eb-b5ee-9fad5ec4686e_b0f4c2fb-5081-474a-8ffa-1457da8345db | diesel, burned in building machine | GLO | diesel, burned in building machine | MJ | 1 | 0.00091952 | 0.099244 | 2.14e-05 | 0.099211 | 1.1146e-05 | 1.3086 | 3.0392e-06 | 0.00042659 | 0.0046335 | 3.4709e-08 | 1.5778e-09 | 0.0013723 | 0.0032338 | 0.61865 | 3.1536e-11 | 2.1251e-10 | 0.00061658 | 0.087203 | 2.5643e-08
47 | Ecoinvent v3.9 EN15804 Cumulative LCIA_EFv3.1 | Zinc coating | e575838e-d70d-563c-932e-4f6e4fc188a5_2b12ef70-6607-4c11-9e28-c247ec9b59ce | zinc coating, pieces | RER | zinc coat, pieces | m2 | 1 | 0.04009 | 4.9663 | 0.12501 | 4.829 | 0.012218 | 69.9991 | 0.0039811 | 0.0082682 | 0.095235 | 0.0015975 | 2.0064e-07 | 0.024463 | 4.2929 | 452.0766 | 2.2347e-08 | 5.2745e-07 | 0.83232 | 28.8299 | 2.5966e-07
48 | Ecoinvent v3.9 EN15804 Cumulative LCIA_EFv3.1 | Bitumen sealing | 39f24d04-200e-52f9-8b01-f3fa9dfba7eb_a90f106b-8f07-43bb-8210-a4c12ade0b2c | bitumen adhesive compound production, hot | RER | bitumen adhesive compound, hot | kg | 1 | 0.0034107 | 0.86483 | 0.00084028 | 0.8638 | 0.00019177 | 49.78 | 4.4676e-05 | 0.00068778 | 0.0058644 | 1.1648e-06 | 8.1828e-08 | 0.0087277 | 0.058312 | 21.1273 | 3.4153e-10 | 6.0087e-09 | 0.018209 | 2.4347 | 2.7145e-08
49 | Ecoinvent v3.9 EN15804 Cumulative LCIA_EFv3.1 | Softwood bord | 35022beb-9ec6-538b-87ff-2c0fbc9524e3_0083557d-e51d-4a48-9de8-4a57be6b1fa5 | board, softwood, raw, air drying to u=20% | CH | sawnwood, board, softwood, raw, dried (u=20%) | m3 | 1 | 0.17053 | -693.8258 | -731.1565 | 35.5759 | 1.7548 | 561.6253 | 0.025449 | 0.073457 | 0.70606 | 0.00010294 | 7.5563e-07 | 0.66091 | 25.982 | 349.179 | 6.9227e-08 | 3.2603e-07 | 4.3188 | 30168.4226 | 2.8315e-06
50 | ConcreteCalc | concrete C30/37, CEM III/A | C00040 | concrete production (defined with ConcreteCalc) | - | concrete according to composition | m3 | 1 | 0.74211 | 310.3953 | 8.2138 | 302.1079 | 0.073611 | 2706.061 | 0.027942 | 0.17145 | 1.8568 | 0.00091955 | 3.6232e-06 | 0.76848 | 39.0866 | 1877.0093 | 9.9735e-08 | 1.6448e-06 | 14.3319 | 543.7619 | 7.0827e-06
51 | ConcreteCalc | concrete C45/55, CEM III/A | C00041 | concrete production (defined with ConcreteCalc) | - | concrete according to composition | m3 | 1 | 0.76629 | 312.211 | 9.6099 | 302.5204 | 0.080583 | 2516.1933 | 0.030679 | 0.17893 | 1.9512 | 0.0009991 | 3.2099e-06 | 0.75592 | 41.9854 | 1902.9664 | 9.302e-08 | 1.6937e-06 | 15.5727 | 554.6379 | 7.1481e-06
52 | ConcreteCalc | concrete C50/60, CEM III/A | C00042 | concrete production (defined with ConcreteCalc) | - | concrete according to composition | m3 | 1 | 0.75981 | 303.65 | 10.1678 | 293.3996 | 0.082629 | 2325.1057 | 0.031483 | 0.17887 | 1.959 | 0.0010252 | 2.8582e-06 | 0.72747 | 42.6551 | 1860.8529 | 8.6489e-08 | 1.6813e-06 | 15.9996 | 553.0312 | 7.0249e-06
53 | ConcreteCalc | concrete C30/37_Ecoadapt, CEM III/A | C00043 | concrete production (defined with ConcreteCalc) | - | concrete according to composition | m3 | 1 | 0.54939 | 182.9356 | 8.7303 | 174.1361 | 0.069163 | 1135.2142 | 0.026093 | 0.13547 | 1.5354 | 0.00092235 | 1.0391e-06 | 0.45111 | 55.3508 | 1153.7932 | 5.297e-08 | 1.2713e-06 | 14.2596 | 521.6793 | 5.3747e-06
54 | ConcreteCalc | concrete C45/55_Ecoadapt, CEM III/A | C00044 | concrete production (defined with ConcreteCalc) | - | concrete according to composition | m3 | 1 | 0.6932 | 243.7077 | 11.8468 | 231.7706 | 0.090384 | 1506.1687 | 0.034549 | 0.16915 | 1.8877 | 0.001117 | 1.0608e-06 | 0.56303 | 48.1019 | 1508.7882 | 5.2233e-08 | 1.5573e-06 | 18.1707 | 527.7643 | 6.1726e-06
55 | ConcreteCalc | concrete C50/60_Ecoadapt, CEM III/A | C00045 | concrete production (defined with ConcreteCalc) | - | concrete according to composition | m3 | 1 | 0.78009 | 279.1863 | 13.8561 | 265.2288 | 0.10143 | 1575.3287 | 0.038889 | 0.18979 | 2.1208 | 0.0012387 | 1.1448e-06 | 0.62435 | 52.0898 | 1743.3088 | 5.6284e-08 | 1.7285e-06 | 19.7788 | 561.4489 | 6.7526e-06
56 | ConcreteCalc | concrete C30/37, EcoadaptCEMII/B, CEM III/A | C00046 | concrete production (defined with ConcreteCalc) | - | concrete according to composition | m3 | 1 | 0.49466 | 164.0709 | 7.8182 | 156.1899 | 0.062799 | 984.9724 | 0.023567 | 0.12209 | 1.3639 | 0.0008682 | 1.1152e-06 | 0.40411 | 32.5738 | 1041.274 | 4.2892e-08 | 1.1813e-06 | 13.0345 | 440.9697 | 4.7516e-06
57 | ConcreteCalc | concrete C45/55, EcoadaptCEMII/B, CEM III/A | C00047 | concrete production (defined with ConcreteCalc) | - | concrete according to composition | m3 | 1 | 0.6932 | 243.7077 | 11.8468 | 231.7706 | 0.090384 | 1506.1687 | 0.034549 | 0.16915 | 1.8877 | 0.001117 | 1.0608e-06 | 0.56303 | 48.1019 | 1508.7882 | 5.2233e-08 | 1.5573e-06 | 18.1707 | 527.7643 | 6.1726e-06
58 | ConcreteCalc | concrete C50/60, EcoadaptCEMII/B, CEM III/A | C00048 | concrete production (defined with ConcreteCalc) | - | concrete according to composition | m3 | 1 | 0.78009 | 279.1863 | 13.8561 | 265.2288 | 0.10143 | 1575.3287 | 0.038889 | 0.18979 | 2.1208 | 0.0012387 | 1.1448e-06 | 0.62435 | 52.0898 | 1743.3088 | 5.6284e-08 | 1.7285e-06 | 19.7788 | 561.4489 | 6.7526e-06
0 | EPD | Rebar, AcelorMittal | EPD00001 | Reinforcement Steel | Europe | Reinforcement steel | kg | 1 | 0.0083817 | 1.2165 | 0 | 0 | 0 | 1.2165 | 0 | 0 | 0 | 4.3329e-06 | 2.1319e-11 | 0.00056484 | 0 | 0 | 0 | 0 | 0 | 0 | 0
1 | EPD | Rebar, Stahl Gerlafingen | EPD00002 | Reinforcement Steel | CH | GERLAFINGEN - AFV BELTRAME GROUP - REBAR | kg | 1 | 0.0009637 | 0.25054 | 0 | 0 | 0 | 9.8661 | 0 | 0 | 0 | -1.5945e-06 | 3.7507e-08 | 0.00078423 | 0 | 0 | 0 | 0 | 0 | 0 | 0
2 | EPD | C30/37, InformationsZentrum Beton GmbH | EPD00003 | Concrete C30/37, average | D | Concrete C30/37, average | m3 | 1 | 0.3431 | 218.71 | 0 | 0 | 0 | 1043.1 | 0 | 0 | 0 | 0.00070598 | 5.9584e-08 | 0.016064 | 0 | 0 | 0 | 0 | 0 | 0 | 0
3 | EPD | C45/55, InformationsZentrum Beton GmbH | EPD00004 | Concrete C45/55, average | D | Concrete C45/55, average | m3 | 1 | 0.4321 | 285.71 | 0 | 0 | 0 | 1406.1 | 0 | 0 | 0 | 0.001015 | 7.7084e-08 | 0.025364 | 0 | 0 | 0 | 0 | 0 | 0 | 0
4 | EPD | C50/60, InformationsZentrum Beton GmbH | EPD00005 | Concrete C50/60, average | D | Concrete C50/60, average | m3 | 1 | 0.4481 | 299.71 | 0 | 0 | 0 | 1406.1 | 0 | 0 | 0 | 0.001065 | 8.3884e-08 | 0.028164 | 0 | 0 | 0 | 0 | 0 | 0 | 0
5 | EPD | C30/37, Betonkalender | EPD00006 | Concrete C30/37, average | D | Concrete C30/37, average | m3 | 1 |  | 260
6 | EPD | C45/55, Betonkalender | EPD00007 | Concrete C45/55, average | D | Concrete C45/55, average | m3 | 1 |  | 330
7 | EPD | C50/60, Betonkalender | EPD00008 | Concrete C50/60, average | D | Concrete C50/60, average | m3 | 1 |  | 350
8 | EPD | C30/37 CEM III/A, Betonkalender | EPD00009 | Concrete C30/37, CEM III/A | D | Concrete C30/37, CEM III/A | m3 | 1 |  | 210
9 | EPD | C45/55 CEM III/A, Betonkalender | EPD00010 | Concrete C45/55, CEM III/A | D | Concrete C45/55, CEM III/A | m3 | 1 |  | 260
10 | EPD | C50/60 CEM III/A, Betonkalender | EPD00011 | Concrete C50/60, CEM III/A | D | Concrete C50/60, CEM III/A | m3 | 1 |  | 280